## uku20710_proc
Comment | Designator | Description | Footprint | Layer | LibRef | Quantity
10,0x16 | C34 | Polarized Capacitor (Radial) | C3216-1206 | Bottom | Cap Pol1 | 1 | *
1.0 | C1, C4, C5, C6, C7, C8, C9, C10, C13, C16, C17, C18, C20, C24, C26, C28, C37, C38, C39, C40, C55, C56, C57, C60, C64, C65 | Capacitor, Capacitor (Semiconductor SIM Model) | _1206 | Bottom | Cap Semi | 26 | *
Cap Semi | C2, C22 | Capacitor (Semiconductor SIM Model) | _1206 | Bottom | Cap Semi | 2 | *
1K0 | R84 | Resistor | _1206 | Bottom | Res2 | 1 | *
10 | C51, C52 | Capacitor (Semiconductor SIM Model) | _1206 | Bottom | Cap Semi | 2 | *
10K | R1, R34, R39, R77, R78, R81, R82 | Resistor | _1206 | Bottom | Res2 | 7 | *
IRLML2402 | Q1 | HEXFET Power MOSFET | SO-G3/Z3.3 | Bottom | IRLML2402 | 1 | *
33 | C35, C36 | Capacitor (Semiconductor SIM Model) | _1206 | Bottom | Cap Semi | 2 | *
DP8348C | U3 |  | F-QFP7X7-G48/N | Bottom | DP8348C | 1 | *
33K | R111, R118, R128, R129 | Resistor | _1206 | Bottom | Res2 | 4 | *
2K7 | R96 | Resistor | _1206 | Bottom | Res2 | 1 | *
10R | R102, R103 | Resistor | _1206 | Bottom | Res2 | 2 | *
LL4148 | D5 | Zener Diode | _1206d | Bottom | D Zener | 1 | *
0.1 | C11, C32, C66 | Capacitor (Semiconductor SIM Model) | _1206 | Bottom | Cap Semi | 3 | *
BZV55-C5V6 | D6, D7, D8, D9, D10 | Zener Diode | _1206d | Bottom | D Zener | 5 | *
5k1 | R117 | Resistor | _1206 | Top | Res2 | 1 | *
200R | R13_1 |  | _1206 | Top | RES | 1 | *
K10 | R17, R305, R306 | Resistor | _1206 | Top | Res2 | 3 | *
1K0 | R22, R24, R26, R28, R30, R31, R32, R35, R37, R38, R40, R46, R53, R56, R67, R72, R73, R79, R80, R92 | Resistor | _0805, _1206 | Top | Res2 | 20 | *
6K2 | R43, R45, R49, R51 | Resistor | _1206 | Top | Res2 | 4 | *
LL4148 | D1, D1_1, D3_1 | Default Diode, Diode | _1206d | Top | Diode | 3 | *
miniUSB | J1 | Header, 6-Pin | USBmini | Top | Header 6 | 1 | *
0.1 | C21, C23, C30, C31, C33, C61, C303 | Capacitor (Semiconductor SIM Model) | C3216-1206, _1206 | Top | Cap Semi | 7 | *
2K2 | R1_1, R112, R113, R114, R115, R116, R120 | Resistor | _1206 | Top | Res2 | 7 | *
7K5 | R2 | Resistor | _1206 | Top | Res2 | 1 | *
2K7 | R3, R4, R5, R6, R7, R8, R10, R19, R47, R54, R58, R68, R75, R95 | Resistor | _1206 | Top | Res2 | 14 | *
10K | R9, R11, R16, R20, R23, R41, R48, R55, R59, R70, R74, R76 | Resistor | _1206 | Top | Res2 | 12 | *
1R | R9_1, R18, R98, R99 | Resistor | _1206 | Top | RES, Res2 | 4 | *
BZV55-C3V9 | D11 | Zener Diode | _1206d | Top | D Zener | 1 | *
25LC640 | U23 |  | SO-G8/D5 | Top | 25LC640 | 1 | *
OP07CS | U2, U9 | Ultra-Low Offset Voltage Operational Amplifier | SO-G8 | Top | OP07CS | 2 | *
SC16IS740 | U1 |  | TSSO5X6-G16 | Top | SC16IS740 | 1 | *
TJA1050 | U11 |  | SO-G8/D5 | Top | TJA1050 | 1 | *
BC846 | Q3, Q4, Q6 | Bipolar transistor | SO-G3 | Top | GT122 | 3 | *
IRLML2402 | Q5 | HEXFET Power MOSFET | SO-G3 | Top | IRLML2402 | 1 | *
BC856 | Q1_1 |  | SO-G3 | Top | GT109 | 1 | *
ISO7231 | U3_1 |  | SO-G16/D10.4 | Top | ISO7231 | 1 | *
BZV55-C5V6 | D3, D4, D12, D13 | Zener Diode | _1206d | Top | D Zener | 4 | *
20R | R10_1, R12_1 |  | _1206 | Top | RES | 2 | *
TPS76333 | U5 | Micropower SOT, 50 mA Ultra Low-Dropout Regulator | SO-G5/P.95 | Top | LP2980AIM5-3.3 | 1 | *
10 | C200, C201 | Capacitor | _1206 | Top | Cap Semi | 2 | *
FOD817ASD | U5_1 |  | FOD817ASD | Top | F00817ASD | 1 | *
51R | R301, R302, R303, R304 | Resistor | _1206 | Top | Res2 | 4 | *
LPC1766FBD100 | U13 |  | LPC2368 | Top | LPC2368FBD100 | 1 | *
2K0 | R61, R65, R121, R125 | Resistor | _1206 | Top | Res2 | 4 | *
IRF7103 | Q7, Q8, Q9 | HEXFET Power MOSFET | SO-G8/Y2.2 | Top | IRF7301 | 3 | *
MC14051BD | U6, U10 | 8-Channel Analog Multiplexer/Demultiplexer | SO-G16/C5.85 | Top | MC14051BD | 2 | *
1.0 | C1_1, C2_1, C3_1, C4_1, C5_1, C12, C14, C15, C19, C22_1, C25, C54, C58, C62, C63 | Capacitor, Capacitor (Semiconductor SIM Model) | C3216-1206, _1206 | Top | Cap Semi | 15 | *
FT232R | U2_1 |  | SOP65P780-28L | Top | FT232R | 1 | *
33K | R25, R27, R29, R33, R36 | Resistor | _1206 | Top | Res2 | 5 | *
MCP2515 | U4 |  | TSSO6X6-G20/D6.6 | Top | MCP2515 | 1 | *
10R | R13, R60, R63, R64, R123, R124 | Resistor | _1206 | Top | Res2 | 6 | *
TPS3823 | U4_1 | Reset IC | SO-G5/P.95 | Top | TPS3823 | 1 | *
20K | R12, R57, R62, R66, R69, R71, R122, R126, R127 | Resistor | _1206 | Top | Res2 | 9 | *
KXO-97-50MGz | U12 |  | KXO-97 | Top | KXO-97 | 1 | *